## params
name | epsilon | m | gamma_v | alpha_v | k_eta | gamma_p | alpha_p | k_star | L | k_min | k_max | num_k
Nomod-K41-ish | 90 | 1.667 | 1 | 1 | 1000000 | 0 | 2 | 100000 | 0.0001 | 1000000 | 100000000000 | 2000
Nomod-PhysicsCut | 120 | 1.75 | 1 | 1 | 5000000 | 1 | 2 | 2000000 | 0.0002 | 500000 | 50000000000 | 2000

## CaseStudyRef
name | epsilon | m | gamma_v | alpha_v | k_eta | gamma_p | alpha_p | k_star | L | k_min | k_max | num_k
Case 3 (from case 1) | 0.064 | 1.86 | 1 | 1 | 611984.6029 | 0 | 2 | 100000 | 0.0001 | 1000000 | 100000000000 | 2000
Case2 | 0.0105 | 1.5 | 1 | 1 | 250000 | 0 | 2 | 100000 | 0.0001 | 1000000 | 100000000000 | 2000
Case1 | 90 | 1.7 | 1 | 1 | 5700000 | 0 | 2 | 100000 | 0.0001 | 1000000 | 100000000000 | 2000
Nomod-K41-ish | 90 | 1.667 | 1 | 1 | 1000000 | 0 | 2 | 100000 | 0.0001 | 1000000 | 100000000000 | 2000
Nomod-PhysicsCut | 120 | 1.667 | 1 | 1 | 5000000 | 1 | 2 | 2000000 | 0.0002 | 500000 | 50000000000 | 2000

## README
Tuning how deep the curve drop
# New knobs (global defaults; can be overridden per-row in Excel)
TAIL_EXP_CAP = 25.0 # cap viscous exponent Xv at k_max (typical 20–30)
Y_SPAN_DECADES = 12.0 # show top N decades of E(k) on each plot
HARD_KMAX_CEIL = 1e9 # absolute safety ceiling on k_max
HARD_KMIN_FLOOR = 1e2 # don't plot below ~100 1/m by default
E_FLOOR = 1e-300 # numerical floor for log-plotting
# ==================

## CaseStudy1
name | epsilon | m | gamma_v | alpha_v | k_eta | gamma_p | alpha_p | k_star | L | k_min | k_max | num_k
Case 1 | 0.064 | 1.86 | 1 | 1 | 611984.6029 | 0 | 2 | 100000 | 0.0001 | 200 |  | 2000
Case2 | 0.0105 | 1.5 | 1 | 1 | 251327.4123 | 0 | 2 | 100000 | 0.0001 | 200 |  | 2000
Case1 (without PC) | 0.064 | 1.86 | 1 | 1.3333 | 5700000 | 0 | 1 | 2589000 | 0.0001 | 200 |  | 2000
Case1 (with PC) | 0.064 | 1.86 | 1 | 1.3333 | 5700000 | 1 | 2 | 2589000 | 0.0001 | 200 |  | 2000
Case1
Case2
Case1: Re ~0.4, M=0, X=0, beta=0, viscosity = 1e-6
Case2: Re<<1, M=0, X>>1, beta=0, kn = 2pi/2.5e-5 (The stated eddy length scale), viscosity: 2e-3 m2/s
=== DIAG 1: Case 1 ===
eps=0.064, m=1.86, nu=None, k_eta=611984.6028677294
gv,av=1.0,1.0 gp,ap,ks=0.0,2.0,100000.0
k range: 200.00000000000003 → 15299615.07169322 (1/m)
tail_cap=25.0 -> k_max_cap≈ 1.53e+07
Tail exponent at k_max: Xv=25
log10 E at probes: [-5.075937739151129, -11.216448788396077, -11.99351182128271, -12.538188804077901, -25.016747803090727]
y-span decades: 12.0
=== END DIAG ===
=== DIAG 2: Case2 ===
eps=0.0105, m=1.5, nu=None, k_eta=251327.41228718343
gv,av=1.0,1.0 gp,ap,ks=0.0,2.0,100000.0
k range: 200.00000000000003 → 6283185.307179592 (1/m)
tail_cap=25.0 -> k_max_cap≈ 6.28e+06
Tail exponent at k_max: Xv=25
log10 E at probes: [-4.77109772801711, -9.185169170938144, -9.853861405385743, -10.335145534920889, -22.373838984071853]
y-span decades: 12.0
=== END DIAG ===

## CaseStudy2
name | epsilon | m | gamma_v | alpha_v | k_eta | gamma_p | alpha_p | k_star | L | k_min | k_max | num_k
Case 1.1 | 22900 | 1.71 | 1 | 1 | 389000 | 0 | 2 | 11900 | 0.0001 | 200 |  | 2000
Case1.2 | 15600 | 1.7 | 1 | 1 | 353000 | 0 | 2 | 6180 | 0.0001 | 200 |  | 2000
Case1.3 | 7590 | 1.7 | 1 | 1 | 295000 | 0 | 2 | 2810 | 0.0001 | 200 |  | 2000
case1.4 | 5930 | 1.7 | 1 | 1 | 277000 | 0 | 2 | 1680 | 0.0001 | 200 |  | 2000
2440000
2220000
1850000
1740000
=== DIAG 1: Case 1.1 ===
eps=22900.0, m=1.71, nu=None, k_eta=389000.0
gv,av=1.0,1.0 gp,ap,ks=0.0,2.0,11900.0
k range: 200.00000000000003 → 9725000.000000007 (1/m)
tail_cap=25.0 -> k_max_cap≈ 9.72e+06
Tail exponent at k_max: Xv=25
log10 E at probes: [-1.0284275920101806, -6.3546427784065855, -7.08655131194362, -7.60481460588046, -19.900096292450854]
y-span decades: 12.0
=== END DIAG ===
=== DIAG 2: Case1.2 ===
eps=15600.0, m=1.7, nu=None, k_eta=353000.0
gv,av=1.0,1.0 gp,ap,ks=0.0,2.0,6180.0
k range: 200.00000000000003 → 8824999.999999993 (1/m)
tail_cap=25.0 -> k_max_cap≈ 8.82e+06
Tail exponent at k_max: Xv=25
log10 E at probes: [-1.1165806529223397, -6.341196848579182, -7.0700950821595745, -7.58659746350586, -19.869660662580074]
y-span decades: 12.0
=== END DIAG ===
=== DIAG 3: Case1.3 ===
eps=7590.0, m=1.7, nu=None, k_eta=295000.0
gv,av=1.0,1.0 gp,ap,ks=0.0,2.0,2810.0
k range: 200.00000000000003 → 7375000.000000006 (1/m)
tail_cap=25.0 -> k_max_cap≈ 7.38e+06
Tail exponent at k_max: Xv=25
log10 E at probes: [-1.3252175789686649, -6.417265824888748, -7.146164058469142, -7.662666439815425, -19.94572963888966]
y-span decades: 12.0
=== END DIAG ===
=== DIAG 4: case1.4 ===
eps=5930.0, m=1.7, nu=None, k_eta=277000.0
gv,av=1.0,1.0 gp,ap,ks=0.0,2.0,1680.0
k range: 200.00000000000003 → 6925000.0000000065 (1/m)
tail_cap=25.0 -> k_max_cap≈ 6.92e+06
Tail exponent at k_max: Xv=25
log10 E at probes: [-1.396694767075628, -6.442242060156246, -7.171140293736641, -7.687642675082923, -19.970705874157158]
y-span decades: 12.0
=== END DIAG ===

## CaseStudy2.1
name | epsilon | m | gamma_v | alpha_v | k_eta | gamma_p | alpha_p | k_star | L | k_min | k_max | num_k
Case 1 | 22900 | 1.71 | 1 | 1 | 2440000 | 0 | 2 | 7320000 | 0.0001 | 1000000 | 100000000000 | 2000
Case 1 (PC1) | 22900 | 1.71 | 1 | 1 | 2440000 | 0.2 | 2 | 7320000 | 0.0001 | 1000000 | 100000000000 | 2000
Case 1 (PC2) | 22900 | 1.71 | 1 | 1 | 2440000 | 1 | 2 | 7320000 | 0.0001 | 1000000 | 100000000000 | 2000

## CaseStudy2.2
name | epsilon | m | gamma_v | alpha_v | k_eta | gamma_p | alpha_p | k_star | L | k_min | k_max | num_k
Case 1 | 22900 | 1.71 | 1 | 1 | 2440000 | 0 | 0 | 7320000 | 0.0001 | 1000000 |  | 2000
Case 1 (PC1) | 22900 | 1.71 | 1 | 1 | 2440000 | 0.2 | 1 | 7320000 | 0.0001 | 1000000 |  | 2000
Case 1 (PC2) | 22900 | 1.71 | 1 | 1 | 2440000 | 0.2 | 2 | 7320000 | 0.0001 | 1000000 |  | 2000
Case 1 (PC3) | 22900 | 1.71 | 1 | 1 | 2440000 | 0.2 | 3 | 7320000 | 0.0001 | 1000000 |  | 2000

## CaseStudy2.3
name | epsilon | m | gamma_v | alpha_v | k_eta | gamma_p | alpha_p | k_star | L | k_min | k_max | num_k
Case 1 | 22900 | 1.71 | 1 | 1 | 2440000 | 0 | 1 | 0 | 0.0001 | 1000000 | 100000000000 | 2000
Case 1 (PC1) | 22900 | 1.71 | 1 | 1 | 2440000 | 0.2 | 1 | 610000 | 0.0001 | 1000000 | 100000000000 | 2000
Case 1 (PC2) | 22900 | 1.71 | 1 | 1 | 2440000 | 0.2 | 1 | 1220000 | 0.0001 | 1000000 | 100000000000 | 2000
Case 1 (PC3) | 22900 | 1.71 | 1 | 1 | 2440000 | 0.2 | 1 | 2440000 | 0.0001 | 1000000 | 100000000000 | 2000
Case 1 (PC4) | 22900 | 1.71 | 1 | 1 | 2440000 | 0.2 | 1 | 4880000 | 0.0001 | 1000000 | 100000000000 | 2000
Case 1 (PC5) | 22900 | 1.71 | 1 | 1 | 2440000 | 0.2 | 1 | 9760000 | 0.0001 | 1000000 | 100000000000 | 2000

## CaseStudy2.4
name | epsilon | m | gamma_v | alpha_v | k_eta | gamma_p | alpha_p | k_star | L | k_min | k_max | num_k
Case 1 (without PC) | 22900 | 1.71 | 1 | 1.3333 | 389000 | 0 | 1 | 0 | 0.0001 | 200 |  | 2000
Case 1 (with PC) | 22900 | 1.71 | 1 | 1.3333 | 389000 | 1 | 1 | 3140 | 0.0001 | 200 |  | 2000

## CaseStudy3
name | epsilon | m | gamma_v | alpha_v | k_eta | gamma_p | alpha_p | k_star | L | k_min | k_max | num_k
Case 1.1 | 51200 | 1.68 | 1 | 1 | 2990000 | 0 | 2 | 11900 | 0.0001 |  |  | 2000
Case 1.2 | 51200 | 1.68 | 1 | 1.3333 | 2990000 | 0 | 2 | 11900 | 0.0001 |  |  | 2000
Case1: Re=16000, M=0, X=0, beta=0, viscosity=1e-6(water)

## CaseStudy4
name | epsilon | m | gamma_v | alpha_v | k_eta | gamma_p | alpha_p | k_star | L | k_min | k_max | num_k
Case 1 | 1e-06 | 1.5 | 1 | 1 | 157000 | 1 | 1 | 25000 | 0.0001 | 1000000 | 100000000000 | 2000
Case 2 | 1e-06 | 1.5 | 1 | 1 | 157000 | 1 | 1 | 157000 | 0.0001 | 1000000 | 100000000000 | 2000
Case 3 | 1e-06 | 1.5 | 1 | 1 | 157000 | 1 | 1 | 500000 | 0.0001 | 1000000 | 100000000000 | 2000
Case1: Re<<1, M=0, X>>1, beta=0, viscosity = 1e-6,eddy vortex diameter=40µm, kn=2pi/eddy size= 1.57e5
note: in active system, the viscosity is too high and reynolds number is too low, so we cannot use n=(v^3/ε)^0.25) to compute kn. Instead, look for vortex eddy size mentioned in the paper, kn=1/n

## CaseStudy4.1
name | epsilon | m | gamma_v | alpha_v | k_eta | gamma_p | alpha_p | k_star | L | k_min | k_max | num_k
Case 1 (without PC) | 1e-06 | 1.5 | 1 | 1 | 157000 | 0 | 1 | 25000 | 0.0001 | 1000000 | 100000000000 | 2000
Case 2 (with PC) | 1e-06 | 1.5 | 1 | 1 | 157000 | 1 | 1 | 157000 | 0.0001 | 1000000 | 100000000000 | 2000
Case1: Re<<1, M=0, X>>1, beta=0, viscosity = 1e-6,eddy vortex diameter=40µm, kn=2pi/eddy size= 1.57e5
note: in active system, the viscosity is too high and reynolds number is too low, so we cannot use n=(v^3/ε)^0.25) to compute kn. Instead, look for vortex eddy size mentioned in the paper, kn=1/n

## CaseStudy5
name | epsilon | m | gamma_v | alpha_v | k_eta | gamma_p | alpha_p | k_star | L | k_min | k_max | num_k
Case 1 | 1.1e+17 | 2 | 1 | 1.3333 | 2800000 | 1 | 1 | 500000 | 0.0001 | 200 |  | 600
hrt
Case1: Re=order of 10^5 (we put in 1e5), M=5.4, X=0, beta~40, velocity (U)=6e4m^2/s, length(L)=2e-3m

## TestPage
name | epsilon | m | gamma_v | alpha_v | k_eta | gamma_p | alpha_p | k_star | L | k_min | k_max | num_k
L1 | 0 | 1.68 | 1 | 1.3333 | 200000 | 0 | 0 | 0 | 0.0001 |  |  | 2000
L2 (10 Vp-p) | 9.2e-07 | 1.86 | 1 | 1.3333 | 100000 | 0 | 0 | 0 | 0.0001 |  |  | 2000
L3 (14 Vp-p) | 2.5e-06 | 1.86 | 1 | 1.3333 | 130000 | 0 | 0 | 0 | 0.0001 |  |  | 2000
L5 (20 Vp-p) | 7.3e-06 | 1.86 | 1 | 1.3333 | 200000 | 0 | 0 | 0 | 0.0001 |  |  | 2000

## TestPage2
name | epsilon | m | gamma_v | alpha_v | k_eta | gamma_p | alpha_p | k_star | L | k_min | k_max | num_k
Case 1 | 2e-07 | 2.67 | 1 | 1.3333 | 200000 | 1 | 1 | 130000 | 0.0001 |  |  | 2000
using the length scale of cell size
4e-9 to 2e-8
change alpha_v to 4/3

## TestPage3
name | epsilon | m | gamma_v | alpha_v | k_eta | gamma_p | alpha_p | k_star | L | k_min | k_max | num_k
Case 1 | 2000 | 4.65 | 1 | 1.3333 | 210000 | 0 | 0 | 0 | 0.0001 |  |  | 2000
4.65

## TestPage4
name | epsilon | m | gamma_v | alpha_v | k_eta | gamma_p | alpha_p | k_star | L | k_min | k_max | num_k
Case 1 (Rae=2.89e6) | 0.0298 | 1.82 | 1 | 1.3333 | 13100 | 0 | 0 | 0 | 0.0001 |  |  | 2000
Case 2 (Rae=4.52e6) | 0.0328 | 1.55 | 1 | 1.3333 | 13500 | 0 | 0 | 0 | 0.0001 |  |  | 2000

## TestPage5
name | epsilon | m | gamma_v | alpha_v | k_eta | gamma_p | alpha_p | k_star | L | k_min | k_max | num_k
Soft-wall turbulence | 22900 | 1.71 | 1 | 1.3333 | 389000 | 1 | 1 | 3140 | 0.0001 | 200 |  | 2000
Fluidic oscillator | 51200 | 1.68 | 1 | 1.3333 | 2990000 | 0 | 2 | 11900 | 0.0001 | 200 |  | 2000
Supersonic plasma turbulence | 1.1e+17 | 2 | 1 | 1.3333 | 2800000 | 1 | 1 | 500000 | 0.0001 | 200 |  | 2000
Active micromachine | 1e-06 | 1.5 | 1 | 1.3333 | 157000 | 1 | 1 | 157000 | 0.0001 | 200 |  | 2000

## draft
name | epsilon | m | gamma_v | alpha_v | k_eta | gamma_p | alpha_p | k_star | L | k_min | k_max | num_k
L2 (10 Vp-p) | 3.1e-06 | 1.86 | 1 | 1.3333 | 100000 | 0 | 0 | 0 | 0.0001 |  |  | 2000

## Calculation
Reynold number | 0.001 | viscosity (m2/s) | 1e-06
Mach number | 0 | Dissipation rate (ε, m2/s3) | 51200
X | 0
slope (m) | 2.5102 | eddy length (m) | 2.1022e-06 | 4e-05
|  | eddy length (um) | 2.1022 | 475682.846
|  | kn | 2988803.4689 | 157079.6327

## Sheet21
parameter | scaling factor | abbreviation | activation condition | Mathematicla operation
Reynolds numeber | a3=3/20 | Re | all cases | Calculation based on substitution
Mach number | a1=1/3 | M | When turbulence is driven by supersonic flow in compressible condition | Calculation based on substitution
Activity parameter | a2=-1/6 | X | When turbulence is driven by active suspension | taken to diverge in the strongly driven limit
Magnetization/Compressibility factor | a4~=0 | beta | When turbulence is driven by magnetization | Calculation based on substitution
Microelectrokinetic intensity | a5=-4/15 | K | When turbulence is driven by microelectrokinetic means | taken to diverge in the strongly driven limit
Interfacial number | a6=17/6 | I | When more than one fluid type is involved | taken to diverge in the strongly driven limit